## Sheet1
Part | Value | Device | Package | Description
C2 | 47uF 25V | CPOL-EU153CLV-0810 | 153CLV-0810 | POLARIZED CAPACITOR, European symbol
C3 | 1u | C-EUC0402 | C0402 | CAPACITOR, European symbol
C4 | 10uF 35V | CPOL-EU153CLV-0810 | 153CLV-0810 | POLARIZED CAPACITOR, European symbol
C5 | 10uF 16V | CPOL-EU153CLV-0810 | 153CLV-0810 | POLARIZED CAPACITOR, European symbol
C6 | 100n 50V X7R | C-EUC0402 | C0402 | CAPACITOR, European symbol
C7 | 100n | C-EUC0402 | C0402 | CAPACITOR, European symbol
C8 | 100n | C-EUC0402 | C0402 | CAPACITOR, European symbol
C9 | 1u | C-EUC0402 | C0402 | CAPACITOR, European symbol
C10 | 10uF 6.3V | CPOL-EU153CLV-0810 | 153CLV-0810 | POLARIZED CAPACITOR, European symbol
C11 | 100n | C-EUC0402 | C0402 | CAPACITOR, European symbol
C12 |  | C-EUC0402 | C0402 | CAPACITOR, European symbol
C13 | 100n | C-EUC0402 | C0402 | CAPACITOR, European symbol
C14 | 1u | C-EUC0402 | C0402 | CAPACITOR, European symbol
C15 | 470n | C-EUC0402 | C0402 | CAPACITOR, European symbol
C16 | 33p | C-EUC0402 | C0402 | CAPACITOR, European symbol
C17 | 10n | C-EUC0402 | C0402 | CAPACITOR, European symbol
IC1 | MCP9808T-E_MS | MCP9808T-E_MS | SOP65P490X110-8N | Microchip Temperature Converter -40+125 C +/-1C Serial-I2C, SMBus, 8-Pin MSOP
IC2 | BLUENRG-M2SA | BLUENRG-M2SA | BLUENRGM2SA | STMicroelectronics
IC3 | LD39020DTPU33R | LD39020DTPU33R | DFN4
IC4 | 74LVC1G14DBV | 74LVC1G14DBV | SOT23-5 | Single Schmitt-Trigger Inverter Gate
JP1 |  | PINHD-1X5 | 1X05 | PIN HEADER
JP2 |  | PINHD-1X4 | 1X04 | PIN HEADER
LED1 |  | LEDCHIPLED_0805 | CHIPLED_0805 | IR LED
LED2 |  | LEDCHIPLED_0805 | CHIPLED_0805 | IR LED
LED3 |  | LEDCHIPLED_0805 | CHIPLED_0805 | IR LED
LED4 |  | LEDCHIPLED_0805 | CHIPLED_0805 | IR LED
LED13 |  | LEDCHIPLED_0805 | CHIPLED_0805 | IR LED
LED14 |  | LEDCHIPLED_0805 | CHIPLED_0805 | IR LED
LED15 |  | LEDCHIPLED_0805 | CHIPLED_0805 | IR LED
LED16 |  | LEDCHIPLED_0805 | CHIPLED_0805 | IR LED
PS1 | MCP1811AT-018_TT | MCP1811AT-018_TT | SOT95P237X112-3N | MICROCHIP - Fixed LDO Voltage Regulator, 2V to 5.5V, 400mV drop, 1.8V/150mA out
Q1 | IRLML2502 | IRLML2502 | SOT23 | N-Channel HEXFET® Power MOSFET Logic Level
R1 | 100k | R-EU_R0402 | R0402 | RESISTOR, European symbol
R2 | 0.39 0.6W | R-EU_R0402 | R0402 | RESISTOR, European symbol
R3 | 10k | R-EU_R0402 | R0402 | RESISTOR, European symbol
R4 | 22 | R-EU_R0402 | R0402 | RESISTOR, European symbol
R5 | 4k7 | R-EU_R0402 | R0402 | RESISTOR, European symbol
R6 | 0.39 0.6W | R-EU_R0402 | R0402 | RESISTOR, European symbol
R7 | 4k7 | R-EU_R0402 | R0402 | RESISTOR, European symbol
R8 | 10k | R-EU_R0402 | R0402 | RESISTOR, European symbol
R9 | 100k | R-EU_R0402 | R0402 | RESISTOR, European symbol
R10 | 0.39 0.6W | R-EU_R0402 | R0402 | RESISTOR, European symbol
R_FBB | 12k 1% | R-EU_R0402 | R0402 | RESISTOR, European symbol
R_FBT | 36k 1% | R-EU_R0402 | R0402 | RESISTOR, European symbol
SMBJ33C | TVS1 | TVS1 | DO214AA
TP1 | TEST-POINT3X4 | TEST-POINT3X4 | PAD.03X.04 | SparkFun Test Points
TP2 | TEST-POINT3X4 | TEST-POINT3X4 | PAD.03X.04 | SparkFun Test Points
TP3 | TEST-POINT3X4 | TEST-POINT3X4 | PAD.03X.04 | SparkFun Test Points
TP4 | TEST-POINT3X4 | TEST-POINT3X4 | PAD.03X.04 | SparkFun Test Points
TP5 | TEST-POINT3X4 | TEST-POINT3X4 | PAD.03X.04 | SparkFun Test Points
TP6 | TEST-POINT3X4 | TEST-POINT3X4 | PAD.03X.04 | SparkFun Test Points
TP7 | TEST-POINT3X4 | TEST-POINT3X4 | PAD.03X.04 | SparkFun Test Points
TP8 | TEST-POINT3X4 | TEST-POINT3X4 | PAD.03X.04 | SparkFun Test Points
U$1 | OV2640 | OV2640 | OV2640 | Camera module
U$5 | MB1030 | MB1030 | MB1030 | LV-MaxSonar-EZ3, ultrasonic range finder
U$12 | WLPN202012 | WLPN202012 | WLPN202012 | SMD inductor, 1500 mOhm
U$14 | LM43603-Q1 | LM43603 | LM43603 | 3.5-V to 36-V, 3A Synchronous Step-Down Voltage Converter, Automotive - Q100
U1 | LSM6DSMTR | LSM6DSMTR | PQFN50P300X250X86 | iNEMO inertial module: 3D accelerometer and 3D gyroscope Check prices